## pixc4-jetson-universal-carrier
PixC4-Jetson Universal Carrier Rev 1
Item | Qty | Reference(s) | Value | LibPart | Footprint | Part Num | Notes
1 | 6 | C1, C2, C3, C4, C20, C21 | 0.1uF | Device:C | Capacitors_SMD:C_0201 | GRM033R61E104KE14J
2 | 2 | C5, C6 | 1000pF | Device:C | Capacitors_SMD:C_0201 | GRM033R71H102KA12D
3 | 6 | C7, C8, C10, C11, C12, C13 | 2.2uF 100V | Device:C | Capacitors_SMD:C_1206 | 12061C225KAT2A
4 | 1 | C9 | 10uF 100V | Device:C | Capacitors_SMD:C_1210 | GRM32EC72A106KE05L
5 | 2 | C14, C15 | 10nF | Device:C | Capacitors_SMD:C_0201 | GRM033R71E103KE14D
6 | 2 | C16, C17 | 4.7nF | Device:C | Capacitors_SMD:C_0201 | GRM033R61E472KA12D
7 | 2 | C18, C19 | 47pF | Device:C | Capacitors_SMD:C_0402 | C0402C470J3RACAUTO
8 | 6 | C22, C23, C24, C25, C26, C27 | 47uF 10V | Device:C | Capacitors_SMD:C_1206 | CL31A476MPHNNNE
9 | 1 | D1 | TVS | osrf_device_fork:TVS | Diodes_SMD:D_SOD-123F | ATV02W101B-HF
10 | 2 | D2, D3 | PDS760-13 | Device:D_Schottky | UVDL:PDS760-13 | PDS760-13
11 | 2 | D4, D5 | LED_G | Device:LED | LEDs:LED_0603 | 150060VS75000
12 | 1 | D6 | D_Zener | Device:D_Zener | Diodes_SMD:D_SOD-523 | MM5Z12VT1G
13 | 6 | FID1, FID2, FID3, FID4, FID5, FID6 | Fiducial | Mechanical:Fiducial | Fiducials:Fiducial_0.5mm_Dia_1mm_Outer | DNI | DNI
14 | 4 | J1, J2, J3, J4 | Conn_01x01 | Connector_Generic:Conn_01x01 | Mounting_Holes:MountingHole_2.7mm_M2.5_Pad_Via | DNI | DNI
15 | 2 | J5, J6 | FX23L-80P-0.5SV10 | fx23l-80p-0.5sv8:FX23L-80P-0.5SV8 | UVDL:Hirose-FX23L-80P-0.5SV8-MFG | FX23L-80P-0.5SV10
16 | 3 | J7, J13, J16 | Conn_01x03 | Connector_Generic:Conn_01x03 | Connectors_JST:JST_GH_SM03B-GHS-TB_03x1.25mm_Angled | SM03B-GHS-TB(LF)(SN)
17 | 1 | J8 | Conn_01x22 | Connector_Generic:Conn_01x22 | UVDL:505110-2291 | 505110-2291
18 | 7 | J9, J12, J17, J21, J22, J23, J24 | Conn_01x04 | Connector_Generic:Conn_01x04 | Connectors_JST:JST_GH_SM04B-GHS-TB_04x1.25mm_Angled | SM04B-GHS-TB(LF)(SN)
19 | 1 | J10 | 532617010 | Connector_Generic:Conn_01x10 | Connectors_Molex:Molex_PicoBlade_53261-1071_10x1.25mm_Angled | 532617010
20 | 1 | J11 | Conn_01x02 | Connector_Generic:Conn_01x02 | Connectors_JST:JST_GH_SM02B-GHS-TB_02x1.25mm_Angled | SM02B-GHS-TB(LF)(SN)
21 | 1 | J14 | 504050-0691 | Connector_Generic:Conn_01x06 | UVDL:Molex-504050-0691-0-0-MFG | 504050-0691
22 | 1 | J15 | 5015714007 | Connector_Generic:Conn_02x20_Odd_Even | UVDL:5015714007 | 5015714007
23 | 1 | J18 | Conn_01x06 | Connector_Generic:Conn_01x06 | Connectors_JST:JST_GH_SM06B-GHS-TB_06x1.25mm_Angled | SM06B-GHS-TB(LF)(SN)
24 | 1 | J19 | Conn_01x05 | Connector_Generic:Conn_01x05 | Connectors_JST:JST_GH_SM05B-GHS-TB_05x1.25mm_Angled | SM05B-GHS-TB(LF)(SN)
25 | 1 | J20 | Conn_01x10 | Connector_Generic:Conn_01x10 | Connectors_JST:JST_GH_SM10B-GHS-TB_10x1.25mm_Angled | SM10B-GHS-TB(LF)(SN)
26 | 1 | J25 | Conn_01x07 | Connector_Generic:Conn_01x07 | Connectors_JST:JST_GH_SM07B-GHS-TB_07x1.25mm_Angled | SM07B-GHS-TB(LF)(SN)
27 | 1 | J27 | XT30PW-M | Connector_Generic:Conn_01x02 | UVDL:AMASS_XT30PW-M_1x02_P2.50mm_Horizontal | XT30PW-M
28 | 2 | L1, L2 | ASPIAIG-F1040-7R3M-T | Device:L | UVDL:ASPIAIG-F1040-7R3M-T | ASPIAIG-F1040-7R3M-T
29 | 1 | Q1 | Q_NMOS_GSD | Device:Q_NMOS_GSD | TO_SOT_Packages_SMD:SOT-23 | BSS214NH6327XTSA1
30 | 1 | Q2 | FDWS9508L | archangel:FDWS9508L | patrios:TRANS_FDMS0300S | FDWS9508L-F085
31 | 1 | R1 | 10K | Device:R | Resistors_SMD:R_0201 | ERJ-1GNF1002C
32 | 1 | R2 | 220 | Device:R | Resistors_SMD:R_0201 | ERJ-1GNF2200C
33 | 2 | R3, R4 | 75 | Device:R | Resistors_SMD:R_0201 | ERJ-1GNF75R0C
34 | 1 | R5 | 750m | Device:R | Resistors_SMD:R_0402 | ERJ-2BQJR75X
35 | 2 | R6, R7 | 16.9K | Device:R | Resistors_SMD:R_0201 | ERJ-1GNF1692C
36 | 2 | R8, R9 | 243K | Device:R | Resistors_SMD:R_0201 | ERJ-1GNF2433C
37 | 2 | R10, R13 | 49.9 | Device:R | Resistors_SMD:R_0201 | ERJ-1GEF49R9C
38 | 2 | R11, R14 | 53.6K | Device:R | Resistors_SMD:R_0201 | ERJ-1GNF5362C
39 | 2 | R12, R15 | 10.2K | Device:R | Resistors_SMD:R_0201 | ERJ-1GNF1022C
40 | 2 | R16, R17 | 1.0K | Device:R | Resistors_SMD:R_0201 | ERJ-1GEF1001C
41 | 1 | R18 | 10K | Device:R | Resistors_SMD:R_0402 | ERJ-PA2J103X
42 | 1 | R19 | 100 | Device:R | Resistors_SMD:R_0201 | ERJ-U01F1000C
43 | 2 | U1, U2 | HX0068ANLT | Microhard:HX0068ANLT | Nightcrawler:HX0068ANLT_r2 | HX0068ANLT
44 | 2 | U3, U4 | TPS54561QDPRRQ1 | TPS54561DPRR:TPS54561DPRR | UVDL:SON80P400X400X80-11N | TPS54561QDPRRQ1
45 | 1 | U5 | DoodleSmart | archangel:DoodleSmart | Nightcrawler:Doodle | DNI